## Hopkinson Bar Calibration
Load Cell Parameters |  | Second Calibration
Excitation (VDC) | 10 | Load Cell (mV) | Strain Amplifier (V) | Load - Measured (lbs) | Load - Calculated (lbs) | Deviation (lbs) | Variance (lbs^2) | Maximum Deviation from Linearity | 55.2826 | (+/-lbs)
Output (mV/V) | 3.001 | -0.105 | -0.223 | -6.9977 | -31.6039 | 24.6062 | 605.4675 | Maximum Deviation from Linearity | 2.7641 | (% of full scale value)
Range (lbs) | 2000 | 2.667 | -0.226 | 177.7408 | 175.0703 | 2.6705 | 7.1314 | Linearity Error | 27.9032 | (+/-lbs)
|  | 5.951 | -0.229 | 396.6011 | 381.7445 | 14.8566 | 220.72 | Linearity Error | 1.3952 | (% of full scale value)
Full Scale Signal (mV) | 30.01 | 6.878 | -0.23 | 458.3805 | 450.6359 | 7.7447 | 59.9797
Full Scale Load (lbs) | 2000 | 9.5 | -0.232 | 633.1223 | 588.4187 | 44.7036 | 1998.4127 | Slope, aka. Sensitivity (lbs/V) | -68891.4 | -15394.3861 | Intercept (lbs)
Sensitivity (lbs/mV) | 66.6445 | 11.741 | -0.235 | 782.4725 | 795.0929 | 12.6204 | 159.2738 | Standard Error of slope (lbs/V) | 747.6419 | 176.494 | Standard Error of Offset (lbs)
|  | 14.202 | -0.238 | 946.4845 | 1001.7671 | 55.2826 | 3056.1634 | r Sqaured | 0.99824 | 28.8183 | Standard Error of Load (lbs)
Date | Nov 11 2020 | 18.921 | -0.242 | 1260.9797 | 1277.3327 | 16.353 | 267.4209 | F Statistic | 8490.6852 | 15 | Degrees of Freedom
|  | 22.955 | -0.245 | 1529.8234 | 1484.0069 | 45.8165 | 2099.1525 | Regression Sum of Squares | 7051476.4223 | 12457.4335 | Residual Sum of Squares
|  | 30.28 | -0.253 | 2017.994 | 2035.1381 | 17.1441 | 293.9195
|  | 30.28 | -0.253 | 2017.994 | 2035.1381 | 17.1441 | 293.9195 | Voltage Offset | -0.22346 | (V)
|  | 23.715 | -0.246 | 1580.4732 | 1552.8983 | 27.5749 | 760.3747
|  | 18.446 | -0.241 | 1229.3236 | 1208.4413 | 20.8823 | 436.0694 | Calibration Equation | Y = Slope * X + Intercept
|  | 13.916 | -0.237 | 927.4242 | 932.8757 | 5.4515 | 29.7188 |  | Where, Y is the load measured in lbs
|  | 7.572 | -0.231 | 504.6318 | 519.5273 | 14.8955 | 221.8757 |  | and X is the strain gauge amplifier voltage measured in volts
|  | 1.499 | -0.225 | 99.9 | 106.1789 | 6.2789 | 39.424
|  | -0.096 | -0.224 | -6.3979 | 37.2875 | 43.6854 | 1908.4099